## BOM
*Reference | *Manufacturer Part number | *QTY | *Original | Description | Purchase Link
BTN_BOOT1 | TS-1187A-B-A-B | 1 | N | No Without Bracket 50mA 5.1mm 100,000 Cycles 1.6N 12V 5.1mm 1.5mm Round Button Surface Mount,Vertical SPST SMD Tactile Switches ROHS | https://lcsc.com/product-detail/Tactile-Switches_XKB-Connectivity-TS-1187A-B-A-B_C318884.html
C10, C5, C6, C7, C8, C9 | CL05B104KO5NNNC | 6 | N | 16V 100nF X7R ±10% 0402 Multilayer Ceramic Capacitors MLCC - SMD/SMT ROHS | https://lcsc.com/product-detail/Multilayer-Ceramic-Capacitors-MLCC-SMD-SMT_Samsung-Electro-Mechanics-CL05B104KO5NNNC_C1525.html?s_z=n_C1525
C3, C4 | CL10A106KP8NNNC | 2 | N | 10V 10uF X5R ±10% 0603 Multilayer Ceramic Capacitors MLCC - SMD/SMT ROHS | https://lcsc.com/product-detail/Multilayer-Ceramic-Capacitors-MLCC-SMD-SMT_Samsung-Electro-Mechanics-CL10A106KP8NNNC_C19702.html?s_z=n_C19702
D1 - D36 | 1N4148W | 36 | N | 75V Independent 1V@50mA 4ns 150mA SOD-123 Switching Diodes ROHS | https://lcsc.com/product-detail/Switching-Diodes_ST-Semtech-1N4148W_C81598.html?s_z=n_C81598
FB1 | CBM160808U600T | 1 | N | ±25% 60Ω@100MHz 0603 Ferrite Beads ROHS | https://lcsc.com/product-detail/Ferrite-Beads_FH-Guangdong-Fenghua-Advanced-Tech-CBM160808U600T_C394426.html?s_z=n_C394426
J1 | TYPE-C 16PIN 2MD(073) | 1 | N | 3A USB 3.1 1 Surface Mount, Right Angle 16P Female -25℃~+85℃ Type-C SMD USB Connectors ROHS | https://lcsc.com/product-detail/USB-Connectors_SHOU-HAN-TYPE-C-16PIN-2MD-3_C2765186.html?s_z=n_C2765186
R2, R3 | 0402WGF5101TCE | 2 | N | 62.5mW Thick Film Resistor 50V ±100ppm/℃ ±1% 5.1kΩ 0402 Chip Resistor - Surface Mount ROHS | https://lcsc.com/product-detail/Chip-Resistor-Surface-Mount_UNI-ROYAL-Uniroyal-Elec-0402WGF5101TCE_C25905.html?s_z=n_C25905
R4 | 0402WGF1002TCE | 1 | N | 62.5mW Thick Film Resistor 50V ±100ppm/℃ ±1% 10kΩ 0402 Chip Resistor - Surface Mount ROHS | https://lcsc.com/product-detail/Chip-Resistor-Surface-Mount_UNI-ROYAL-Uniroyal-Elec-0402WGF1002TCE_C25744.html?s_z=n_C25744
SW1 - SW36 | CPG135001S30 | 36 | N | SMD Mechanical Keyboard Shaft ROHS | https://www.kailhswitch.com/mechanical-keyboard-switches/box-switches/choc-type-hot-swap-socket.html
U1 | USBLC6-2SC6 | 1 | N | 5A 17V 6V Unidirectional 5.25V SOT-23-6 ESD and Surge Protection (TVS/ESD) ROHS | https://lcsc.com/product-detail/ESD-and-Surge-Protection-TVS-ESD_STMicroelectronics-USBLC6-2SC6_C7519.html?s_z=n_C7519
U2 | XC6206P332MR-G | 1 | N | 200mA Fixed 3.3V Positive 6V SOT-23-3L Voltage Regulators - Linear, Low Drop Out (LDO) Regulators ROHS | https://lcsc.com/product-detail/Voltage-Regulators-Linear-Low-Drop-Out-LDO-Regulators_Torex-Semicon-XC6206P332MR-G_C5446.html?s_z=n_C5446
U3 | STM32F072CBU6 | 1 | Y | ARM-M0 48MHz UFQFPN-48(7x7) Microcontrollers (MCU/MPU/SOC) ROHS | https://lcsc.com/product-detail/Microcontrollers-MCU-MPU-SOC_STMicroelectronics-STM32F072CBU6_C92504.html?s_z=n_C92504
Declare：
All ICs will be original even you selected Not original required.
Original: Y means must use the original brand model, N means that you can accept the substitutes with similar spec